## Sheet1
Test Case Title |  | Cooking Functionality Test
Required Messages From Tablet |  | Android Data
Recipe Step Configuration
Recipe Steps 1 to 6
Customer Requirement
S.No | Test Case Name | Date | Test Case details | Pre-requisite | Test Steps | Description | Expected Output | Actual Output | Test Result | Comments
1 | Cooking Frame Test Android --> STM32 | 2023-08-22 | For Cooking We Need 3 Messages from Android Tablet. the frame details are mentioned here |  |  | Android Data : This Data is being tansmitted based on event and 5 mins once. This Data is Used to : >start the Cooking Process. >Control the Interior Light. | ID :0xAD Data Length : 2 byte Cycle time : 5 min Once & Cooking Start | ID :0xAD Data Length : 2 byte Cycle time : 5 min Once & Cooking Start | >No issues Found in the Rx Message.
[6 empty] | Recipe Step Configuration: >Preheat Enable Disable >Cooking Mode Selection >Total Number of Step Info | ID : 0x5C Data Length : 1 byte Cycle time : Cooking Start | ID : 0x5C Data Length : 1 byte Cycle time : Cooking Start | >No issues Found in the Rx Message.
[6 empty] | Recipe Steps 1 to 6 : >Cooking Runtime Values >Configured Temprature Values >Total Fan Speed These type of datas are transferred through Recipe step data Frame | ID : 0x51 to 0x56 Data Length : 4 byte Cycle time : Cooking Start | ID : 0x51 to 0x56 Data Length : 4 byte Cycle time : Cooking Start | >No issues Found in the Rx Message.
2 | Cooking Modes Frame Test Android --> STM32 | 2023-08-22 | The cooking functions will initiate based on the Android data, and there are three types of cooking modes: >Hot-Air, >Combination, >Steam. The mode will be chosen by the recipe step configuration data, and each mode has separate settings. These settings are stored on the tablet. The data will be transferred to the MCU upon startup, based on the Machine status BOOT bit value. |  |  | Hot Air | ID : 0xB5 Data Length : 4 byte Checksum: 1 byte Cycle time : Initial Boot up & Settings Configuration time | ID : 0xB5 Data Length : 4 byte Checksum: 1 byte Cycle time : Initial Boot up & Settings Configuration time | >No issues Found in the Rx Message.
[6 empty] | Steam | ID : 0x65 Data Length : 9 byte Checksum: 1 byte Cycle time : Initial Boot up & Settings Configuration time | ID : 0x65 Data Length : 9 byte Checksum: 1 byte Cycle time : Initial Boot up & Settings Configuration time | >No issues Found in the Rx Message.
[6 empty] | Combination | ID : 0xC5 Data Length : 9 byte Checksum: 1 byte Cycle time : Initial Boot up & Settings Configuration time | ID : 0xC5 Data Length : 9 byte Checksum: 1 byte Cycle time : Initial Boot up & Settings Configuration time | >No issues Found in the Rx Message.
4 | Cooking Functional Test Cases Android --> STM32 | 2023-08-22 | >The cooking operation is Handled by a Cooking State Machine comprising 8 states. All three cooking modes are Handled in the 'CookingMain()' function. >The CookingMain() Function is called in the 100 ms Task cycle The ovenCookingState is used as the State Machine Variable. | >Ensure that the tablet and MCU have proper connectivity. To verify this, turn the light on and off and observe whether the diagnostic page the temperature and voltage values are updating. If they are visible and updating, it indicates that there is proper connectivity. >Settings of 3 Modes should be Configured First(Combi,Steam,Hot air). | Step 1 : Deside the Cooking type Automatic or Manual. Step 2 : Choose the cooking Mode >Combination >Steam >Hot Air Step 3 : Set the Fan Speed,Water Level,Temprature,Time Step 4 : if Multiple Steps Needed Add the steps and Configure the Parameters given in the step 3. Step 5 : Click start Button and Listen the Ovens Cooking Behaviour | OCS_machineIdle : Initially, the cooking state is configured as Idle. Before starting the cooking process, all the parameters will be checked in this state. Only after the parameters have been checked will it move to another state. | >Android->start = TRUE This bit is used to start the Cooking .If this is false, it indicates that cooking will be stopped at any instance. >MachineStatus->BOOT = FALSE The Boot bit is used to indicate the proper configuration of the three cooking modes. If it is true, it means that the cooking settings are not configured correctly. >RecipeSettingsRxCbkCheck() == TRUE This API is utilized to verify whether the received recipe messages have been properly received or not. If any steps are missing, it will return false for that area. >CookingConfigCheck(mode) == TRUE This function is check the step numbers if the received data has invalid steps this function returns falls. >IsDoorClosed() == TRUE This Macro function returns the Proximity value if door Closed means it will return TRUE >rSconfig->preHeat == TRUE If "Preheat" is enabled in the recipe step configuration, the system will switch to the preheating state. If "Preheat" is disabled, the system will directly switch to the cooking state. | >Android->start = TRUE >MachineStatus->BOOT = FALSE >RecipeSettingsRxCbkCheck() == TRUE >CookingConfigCheck(mode) == TRUE >IsDoorClosed() == TRUE >rSconfig->preHeat == TRUE | >Cooking started >Boot bit False checked >RecipesettingsCheck checked its True >Cooking Config Check Completed it returns true >Door is Closed >Preheat enbled Required Temprature Configuration values are configured by the ConfiguretheCooking Mode() function and then the state is switched to OCS_Preheat .
[6 empty] | OCS_preHeat : In the pre-heat state, the heater will be activated and will remain on, waiting until the temperature reaches the configured level. | >MachineStaus = MS_preparingToCook This is used to inform the user about the current status of the oven. >TurnOnHeater() This Macro Will turn on the Heater >MachineStatus->DOR == TRUE Once the temperature reaches the configured level, the DOR (Door Open Request) bit will be set to true. This triggers a notification on the tablet, prompting the user to open the oven door. After the Door open the Notification will be Closed by assigning this bit equal to false. >OpenDrainValve() This macro opens the drain valve once the preheating is completed, allowing the drain valve to open. | >MachineStaus == MS_preparingToCook >MachineStatus->DOR == TRUE >Heater Turned On >OpenDrainValve() | >The current cooking status is being displayed as "Preparing to Cook." >After the preheat process is completed, a notification pop-up appears, indicating that Please Open the door. >After the oven door is opened, the popup notification closed. >Drain Valve Opened >after this State is Switched to OCS_waitForLoadTheFood
[6 empty] | OCS_waitForLoadTheFood | >The motor and Heater should be Turned off. | >Heater and Motor Turned off | >Door is opened so "Cooking Paused" popup appeared. >After loading the food and closing the door, the state is transitioned to "OCS_loadRecipeStepDatas"
[6 empty] | OCS_loadRecipeStepDatas | >The cooking status should be displayed as "Preparing to Cook." >(currentStepIndex < rSconfig->numberOfSteps) Number of steps will be checked with CurrentStepIndex. The currentStepIndex should be less than the number of steps >CookingRuntimeCounter will be reset to zero >configureTheCookingMode(Mode) The Cooking parameters will be configured. >Motor & water will be Turned on >Drainvalve Cyclic Open Close timing updated and the Logic activated >Heater Turned on >currentStepIndex > 0 if the current step index is greater than zero means it will check the configuredTemprature < prevConfiguredTemprature if its true means it will open the drain valve and set the DvOpenFlag = TRUE | >Preparing to Cooking displayed in the Cooking status >only one step Configured For Cooking >Cooking parameters configured. >Motor and water inlet turned on. >Heater Turned on. >Drain valve Activated. >CurrentStepIndex = 0 | >Cooking configuration Configured. >Motor Turned on. >Water inlet turned on. >Heater Turned on.
[6 empty] | OCS_CookingProgress | >MachineStaus = MS_cooking The Cooking status is Changed to "Cooking" >enableMultiTrayMode == FALSE If the Configured cooking type is Multitray means the bit will be true else it will be false. if it false means the cooking runtime will be controlled in MCU else the cooking time will be completly handled by The Tablet. >CookingRuntimeCounter <= runTimeIn100Millis >the runTimeIn100Millis variable have the total cooking runtime value. the CookingRuntimeCounter incremented against the runTimeIn100Millis variable if it becomes equal the cooking will be completed and switched to another state based on the step configuration. >currentStepIndex < rSconfig->numberOfSteps if configured step is more than 2 means it will switch to OCS_loadRecipeStepDatas case. if configured step is one means state will switch to OCS_CookingComplete. | >The Cooking Status Displayed Cooking. >enableMultiTrayMode == FALSE Manual mode cooking selected so timer runned for the configured time value. >CookingRuntimeCounter incremented upto the runTimeIn100Millis Value >currentStepIndex is 0 only one step is choosed one step completed successfully. | >in Cooking progress state Status displayed as Cooking in tablet >Timer runs as per the Configured time. >After time completion The State is Switched to OCS_CookingComplete state.
[6 empty] | OCS_CookingComplete | >Turn off Heater,Motor,Water inlet. >the variables will be Reseted. CookingRuntimeCounter,prevConfiguredTemprature,currentStepIndex,RCF.Byte,enableMultiTrayMode,DvOpenFlag >Drain valve will be opened >The machine status will be switched to Idle and ovenCooking state also switched to idle | >Heater, Motor & water Turned off >Some of the Global variables are reseted. >drain valved opened for drain the waste water after 2 mins automatically its closed | Cooking completed pop displayed power consumption & amount of water used for the cooking is displayed
[6 empty] | OCS_NoWaterCookingPaused | >Machinestate->cooking paused Cooking status displayed as Cooking Paused >Motor and Heater will be turned off >Drain valve closed >MachineStatus->NWF == FALSE Check if the No water flag is clearing if cleared motor & heater will be turned on drain valve will be opened and based on the cooking type steam will be turned on >And the state will be again switched to cooking progress.
8
9