## Sheet1
Test Case Title |  | Wash Logic Functional Test
Required Messages From Tablet |  | Wash Settings
Customer Requirement |  | >The Wash will work based on the Following Parameters WashTiming WashCycles WashTemprature
S.No | Test Case Name | Date | Test Case details | Pre-requisite | Test Steps | Description | Expected Output | Actual Output | Test Result | Comments
1 | Wash Settings Frame Test Android --> STM32 | 2023-08-25 |  |  |  | >Wash Settings | ID :0xAD Data Length : 2 byte Cycle time : 5 min Once & Cooking Start | ID :0xAD Data Length : 2 byte Cycle time : 5 min Once & Cooking Start
1 | Washing Functionality testing | 2023-08-25 | Single cycle Wash test case | > Tablet and MCU should work properly. > Wash pump relay connections should be properly connected. > Water inlet timing and drain valve timing should be configured properly. | >Open the SYSTEM/Info page in tablet >Click manual wash ICON >Configure the Wash timing as 5 mins Wash Cycle as 1 wash temprature as 70 degree celcius | > One wash cycle is configured. > Wash timing is set to 5 minutes after washing. > The drain valve time is configured as 2 minutes. > The water inlet time is configured as 5 minutes. | >Water inlet valve will be opened for 5 minutes. >Then Wash pump will be turned on for 30 sec and turned off for 30 sec >Then Continously wash pump will be turned on for 5 mins. >Heater and Motor will be turned on while washing if the temprature reach the 70 degree then it will be turned off >After completion of the washing the Drain valve will be opened for 2 mins and then it will be Closed | > Water inlet valve is opened for 5 minutes. > Wash pump is turned on for 30 seconds, then turned off for 30 seconds. > Afterward, it runs continuously for 5 minutes. > Once the temperature reaches 70 degrees, the motor and heater are turned off. > Drain valve is opened for 2 minutes and then closed. | >Washing Process Completed as per the configured settings
2 |  | 2023-08-25 | Double Cycle Wash test case | > Tablet and MCU should work properly. > Wash pump relay connections should be properly connected. > Water inlet timing and drain valve timing should be configured properly. | >Open the SYSTEM/Info page in tablet >Click manual wash ICON >Configure the Wash timing as 5 mins Wash Cycle as 2 wash temprature as 70 degree celcius | > two wash cycle is configured. > Wash timing is set to 5 minutes after washing. > The drain valve time is configured as 2 minutes. > The water inlet time is configured as 5 minutes. | 1>Water inlet valve will be opened for 5 minutes. 2>Then Wash pump will be turned on for 30 sec and then turned off for 30 sec 3>Then Continously wash pump will be turned on for 5 mins. 4>Heater and Motor will be turned on while washing if the temprature reach the 70 degree then it will be turned off 5>After completion of the washing the Drain valve will be opened for 2 mins and then it will be Closed 6>if more than one wash cycle selected it will again start from the 1 step this continues upto confiured wash cycle value. | > Water inlet valve is opened for 5 minutes. > Wash pump is turned on for 30 seconds, then turned off for 30 seconds. > Afterward, it runs continuously for 5 minutes. > Once the temperature reaches 70 degrees, the motor and heater are turned off. > Drain valve is opened for 2 minutes and then closed. >Then again Water inlet turned on Next washing cycle started. | >Washing Process Completed as per the configured settings
3 | Wash Logic State Machine Testing |  |  | > Tablet and MCU should work properly. > Wash pump relay connections should be properly connected. > Water inlet timing and drain valve timing should be configured properly. | Step-1 : Open the SYSTEM/Info page in tablet Step-2 : Click manual wash ICON Step-3 : Configure the Wash timing as 5 mins Wash Cycle as 2 wash temprature as 70 degree celcius Step-4 : Use Debug_SendString() function to Analyse the Variables & States in the Logic | WS_Idle | >Wash->start == TRUE if wash triggered The Start bit become true then the state is switched to WS_ConfigWashTimings >IsCookingIdle()== TRUE Is Cooking Idle is True Means it will run the drainvalve close timout variable after timeout drain will be closed | >Wash Started the state is Switched to WS_ConfigWashTimings >After Washing completion wash state is switched to WS_Idle.after 60 sec timeout Drain valve closed
[6 empty] | WS_ConfigWashTimings | >MachineStaus = MS_preparingToWash The Machine status is switched to preparing to wash >IsDoorClosed()==TRUE if the Door is Closed Means the wash settings will be copied to the wash logic handling variables Temprature,Washtime,waterInlet time >SteamOn() Steam will be Turned on. | >Preparing to wash Displayed in the Machine status >Door is Closed Wash Settings configured >After the Configuration the state is switched to WS_waterInlet >SteamOn() Steam Turned on.
[6 empty] | WS_waterInlet | >MachineStaus = MS_Washing The Machine status is switched to Washing >washWaterInletTimout This variable is decremented upto zero water inlet on time is controlled by this variables value if the this reaches zero then water inlet will be stoped | >"Washing" status Displayed in the tablet >water inlet turned on and turned off after the configured time >State switched to WS_WashPumpToggle
[6 empty] | WS_WashPumpToggle | >Pump will be turned on for 30 sec and turned of 30 sec >This is Controlled by Two timeout variables WashTurnOnCounter WashTurnOffCounter | >Wash pump turned on for 30 sec and turned of for 30 sec > Then the state is switched to washing
[6 empty] | WS_Washing | >ovenTemprature <= (configuredTemprature-5) if The oventemprature is less than the configured temprature then the heater will be turned on else heater will be turned off >washCycles < Wash->noOfWashCycles wash cycles is initialy zero and this varibles is used to check the wash cycles value >washTimoutCounter Wash timeout counter will be deremented if it reached zero then the wash pump,heater and motor willbe turned off >Drain valve will be open for draining the water | >Heter turned on temprature reached the configured level and then it turned off >Checked the wash cycle and start decrement the washtimeout counter >after the washtimeout counter expire the washpump ,motor and heater is turned off >then the state is switched to WS_DrainTheWashedWater >Drain valve opened
[6 empty] | WS_DrainTheWashedWater | >DrainValveTimeout This variable is used to control the drain valve open timout if the variable becomes zero the drainvalve will be closed | >The drain valve is open as per the configured time and then closed >Then the State is Switched to WS_ReLoadTheNextWashCycleDatas
[6 empty] | WS_ReLoadTheNextWashCycleDatas | >washCycles < Wash->noOfWashCycles After the Drain valve closing again the washcycle variable will be checked if there is any cycles remaining for wash then if it true means it will execute next wash else it will complete the wash | >WashCycles Values checked and there is not extra cycles is configured. >Then the state is switched to the wash completed state
[6 empty] | WS_washingPaused | >This state is used to paused the washing operation whenever the door is opened during washing process. >To control the pause & resume operation the prevWashState Variable is used to capture the Previous wash state value | >Door opened Wash paused & after the Door Close the Wash resumes the Last state
[6 empty] | WS_NoWaterPause | >whenever the NWF flag sets in the Machine status the washing will be paused and moved to the NoWaterPause Logic | >Turned of the input water and the Nowater pause is indiacted in the Tablet and washing is Paused >After turning on the water the washing resumes the last state
[6 empty] | WS_WashCompleted | >Turned of the Heater,Motor,Washpump,waterinlet and Opened the Drain valve >Resets the Global variables | >All Actuator will be turned off and the Global variables are reseted. >And the state is switched to idle