## Sheet1
[9 empty] | In Software Calling Particular functions | Block diagram : Code explanation : Constants/calculations Word Document Name
Hw_Name | Spec | Reponsibility | Data_sheet | Hw_Analysis | Testing methods(verification) Testcase | Machine Idle state | Machine Running state | Machine Off state
3 Phase Motor | 3 phase | CE Team | - | CE Team | -->When we turn on the motor in software the motor should run and we can know whether it is running or not by relay switching. -->If the relay turns on, it means that the motor has started rotating. --> This method is used to find the state motor, in both bench tests and an actual product, and also you can really see what is doing the motor, in the actual product. | -->The machine idle state (the machine is ready to process the data), at this time Motor does nothing. -->The motor is not Turned on, and the motor connecting relay is not to be Opened. -->This method is used to find the state motor, in both bench tests and an actual product, and also you can really see what is doing the motor, in the actual product. | -->If the Machine is Running state, the motor is running forward or reverse. --> You can find whether the Motor was ON or OFF, check whether the corresponding relay will be ON or NOT. -->This method is used to find the state motor, in both bench tests and an actual product, and also you can see the motor is running in the actual product. | -->The Machine is here in OFF state --> If the Machine is here in OFF state, Total power will be shutdown, so at this time, the motor will do nothing. -->This method is used to find the state motor, in both bench tests and an actual product, and also you can really see what is doing the motor, in the actual product. | -->The Motor On and Off states are called in the Cooking file and washing file, Door logic file --> The Motor Control States are changed in the macro name in the IOIF.h file, these macros are used in the above files | Software Code details are there in the Fan Motor logic Word document.
3 Phase Heater | 3 phase | CE Team | - | CE Team | --> When we turn on the Heater in software, the Heater should be ON and we can know whether it is running or not by relay switching. --> If the Heater is to be going to ON state before you should be turn on the motor. -->This method is used to find the state Heater, in both bench tests and an actual product, and also you can really see what is doing the Heater, in the actual product. | -->The machine idle state (the machine is ready to process the data), at this time Heater does nothing. -->The Heater is not Turned on, and the Heater connecting relay is not to be Opened. -->This method is used to find the state Heater, in both bench tests and an actual product, and also you can really see what is doing the Heater, in the actual product. | -->If the Machine is Running state, the Heater produces the Heat inside of the OVEN. --> You can find whether the heater was ON or OFF, check whether the corresponding relay will be ON or NOT. -->This method is used to find the state of the heater, in both bench tests and an actual product, and also you can really feel the heat inside the actual product. | -->The Machine is here in OFF state --> If the Machine is here in OFF state, Total power will be shut down, so at this time, the Heater will do nothing. -->This method is used to find the state of the heater, in both bench tests and an actual product, and also you can really feel the heat inside the actual product. | -->The Heater On and Off states are called in the Cooking file and washing file, Door logic file --> The Heater Control States are changed in the macro name in the IOIF.h file, these macros are used in the above files | Software Code details are there in the Heater logic Word document.
Proximity Sensor | Voltage - 24V Output Voltage - 24V Pins - 3(Vcc, Vdd, Out) | CE Team |  | Azetech | -->It plays the main role in the project. -->It provides output to the PCB board. -->It's easy to detect whether the proximity sensor is working or not. -->The proximity sensor, when brought close to the metal plate, causes the LED on the head to glow. | -->In this state, when the door is closed, the proximity LED glows. When the door is opened, the LED does not glow. | -->In this state, when the door is closed, the proximity LED glows. During that time, the oven processes the cooking or washing work. -->When the door is opened, the LED does not glow, and all processes in cooking mode or washing mode stop. | -->In this state, neither the door being open nor closed initiates any action. | -->These Functions are Handled in The Door logic file. -->This is used to Pause all processes in cooking and Washing Mode, and also Resume all processes in Cooking and Washing Mode. | Software Code details are there in the Door Control logic Word document.
SPI_Sensor Temperature sensor max6675 | >> It is k- type sensor-max6675 model.maximum voltage is 3-5.5V. >> It has a temperature measurement range of 0°C to 1024°C | Azetech | max6675 datasheet | Azetech | >>using android tab we can figure it out whether its working or not in the diagnostic page & cooking page. >> if its working the temperature will increase in the display of diag page& cooking page. >> if its not working we have to look into the hw connection in bench set up. | >> when idle state ,it will read the room temperature & shows in diag page. >> it display the temp value when we heat the sensor's wire and displayed it in the diage page as well as cooking page only when the cooking is progressing. | >> when machine running state , it will read temperature whenever the cooking is progressing and it displayed in the bottom of the cooking page. | >> when in machine off state , it will be in off condition. | spi sensor.c file => temperature reading logic spi.c file => transmit and receive using spi protocol. Spi sensor.c => sensor data main function will call. | Software Code details are there in the SPI sensor logic Word document.
SPI_Sensor power measurement sensor mcp3008 | >> it is a 8 channel 10 bit analog to digital converter.it can measure 8 different analog voltage with a resolution of 0-1023 and sends the value to the microcontroller or microprocessor through SPI protocol. >> it uses SAR method to convert analog to digital value. | Azetech | mcp3008 datasheet | Azetech | >>using android tab we can figure it out whether its working or not in the diagnostic page & cooking page. >> if its working the the voltage & current will increase in the display of diag page& cooking page. >> if its not working we have to look into the hw connection in bench set up. | >> when idle state, it will read voltage & current values and will display in diag page. | >> when machine running state , it will read voltage & current and display in cooking page whenever the cooking is progressing. | >> when in machine off state , it will be in off condition. | spi sensor.c file => voltage and current value reading Spi sensor.c => sensor data main function will call. | Software Code details are there in the SPI sensor logic Word document.
Drain valve | >> drain valve is used to release the water inside the oven. >> On the other hand, it is used to release the temperature from the oven. >> it has 6 pins. >> brown,white==>+1(24v) >> gray ==>dv close >> pink ==>dv open >> blue ==>gnd >> green ==>dv feedback(02) | CE Team |  | Azetech | >> using android tab, In oven's diag page we can check drain valve condition whether its working or not using drain valve on /off button. >> if its not working , ensure the hardware-bench set up drain valve connections with relay. | >>When machine idle state, the drain valve is do nothing. | >>when the machine running state the drain valve is open & close cyclicly and also continously according to the cooking and washing. | >> when in machine off state the drain valve is deactivated by calling the deactivate drain valve api. | >> drainvalve control.c file=>this file contains the api for update drainvalve settings and drainvalve control logics | Software Code details are there in the Drain valve logic Word document.
Flow sensor | >> it is used to calculate the flow of water >> its a 3/4 flow sensor 45mm. >> working voltage range is 5v-18v. >> current rating is 5ma(dc5v) >> it has 3pins >> yellow - input >> red- vcc >> black -gnd | Azetech | flow sensor datasheet SEN-HZ43WB | Azetech | >> when in cooking mode, Especially in steam cooking and combinational cooking mode,the flow sensor is used to calculate the flow of water. >> there are three levels are used for set the steam level that is off,low,medium and mode. >> after configure & starting the cooking,if no water indication accurs,we have to check the water level ,if the water level is set to low means the water inlet relay will switched on,if not switched on, we have to check the hardware connections for flow sensor and water inlet valve relay. | >> when in an idle state , flow sensor is in the wait state and does not calculate the flow rate and we hae to configure the input capture for timer . | >>when the machine running state,after configuring the timer 1 input capture ,flow sensor is in wait state . >> when we configure the cooking ,the interrupt will executed and it calculates the flow rate for every 10ms task and send the datas to the HMI. | >> when machine off state, its is in off condition. | >> flow sensor init()=>its called by sysos _process.c >>capture init() & configuring input capture is called in flowsensor.c file >> for every 10ms task calculate flow rate api will called in flow sensor.c file >> flow sensor main () is called for every 1000ms task when interrupt accurs. >> in flow sensor.c file used in cooking and washing file . | Software Code details are there in the Flow sensor logic Word document.
Water Inlet valve(Steam) Control Logic | 1 phase | CE Team |  | Azetech | >> if the the water inlet valve relay switches, there is no water indication message will be receivedin an oven app. >> if we doesn’t get the indication message at the time of no water indication ,we have to check the water inlet valve relay connection in bench set up . >> using diag page we can manually check the water inlet valve is working or not. | >> when machine idle state ,the water inlet valve is in idle state | >> when machine running state,when cooking is progressing, the water inlet valve is turn on for 1 sec and turn off for 3 sec . >>after 5 sec the steam will be turned on continously for steam leveltimout count.otherwise it checks the prevsteamcontrolstate , if its turned on ,the steamcontrolstate will switched off.if its turned off ,the steamcontrol state will be turned on and cyclicall it will be executed for every 5 seconds after. | >> when in machine off state , the steam control will be in off condition. | >> steam control.c file ==>this file contains the header file of FLOWSENSOR_H DIAG_H COOKING_H DIAGIDS_H WASH_H ==> sysos_process.c file- in this file for every 100 ms task ,waterinlet valve control api will called . >>cookingconfig.c=>in this file the update steamlevel function is called. | Software Code details are there in the Steam logic Word document.