## Sheet1
SL | Components | Time required | Items | Local/Online | Source | Component Testing | connection Method / Process
1 | Order tablet and Knox licence | 15 days | Tablet , licence
2 | PCB Order | 10 Days | >Main Board 1. 3 pin Block. 2. 2 - 2 pin Block. 3. 9 pin Block. 4. 6 pin Block. | Local | COSMIC | >Check All terminal Connectors >Zenor diode Connection Directions >Capacitor Connection Directions >RMC Pins Positions
|  |  | Power Measurement Board >1 - 3 pin block. >1 - 5 pin block . |  |  | >Check the 3 Fuses. >6 pin RMC Pins Direction.
6 PIN RMC
3 CT Coils
Components Purchase
4 | STM32 IC Order | 10 Days |  | Online | https://in.element14.com/stmicroelectronics/stm32g071rbt6/mcu-32bit-64mhz-lqfp-64/dp/2980907#
5 | Flowsensor | 5 Days |  | Online | https://www.electronicscomp.com/0.75-inch-brass-water-flow-sensor-sen-hz43wb?gclid=Cj0KCQjwl8anBhCFARIsAKbbpySczicdq446Vwp3Vg2CdkmTzNW4hC2yxBFOH37FD-uJD1LRXBWio14aAvb8EALw_wcB | >To perform basic sensor testing, connect the sensor to 5V and a logic analyzer. Then, blow air in the forward direction. If the logic analyzer captures pulses, the sensor is functioning correctly. | >The Flow sensor is Connected to the Main PCB with 3 Pin RMC Cable. >A 60-inch, 0.25 mm, 3-core cable is used to connect the flow sensor. >The 3-pin RMC is soldered and connected to one end of the 3-core wire, and the RMC pin is then connected to the main PCB. >On the other end of the wire, a JST 3-pin connector is soldered and connected to the flow sensor.
3 | 14/38(0.25sqmm) 3 core |  |  | Local | Cable Conn Electronics 2, Edayar St, Town Hall, Coimbatore, Tamil Nadu, 641001. PH : 099944 61871.
4 | JST 3 pin Connector
5 | 3 pin RMC Cable
6 | Max6675 |  |  | Local / online | https://www.electronicscomp.com/max6675-thermocouple-sensor-module?gclid=Cj0KCQjwusunBhCYARIsAFBsUP8FO0e-PBUDgZR5_T3U15KnJmtYIsCfBAxJD7OYg8GNexaNL23qeHcaAs5cEALw_wcB | >Connect the sensor to the main PCB, and then go to the Diag Page on the tablet. Near the heater button, the temperature level will be displayed. >if invalid value or zero is displayed the sensor is damaged | >Check the Proper Direction of the RMC cable and the MAX6675 sensors pin Directions.
7 | 5 PIN RMC Female to Female |  |  | Local | RK Electronics 789, 789, Oppanakara St., Town Hall, Coimbatore, Tamil Nadu 641001. PH : 0422 239 4040
8 | MCP3008 |  |  | Local | Karishma / Sunrise
9 | LM358 |  |  | Local | Karishma / Sunrise
10 | HC-05 |  |  | Local / Online | https://www.electronicscomp.com/hc-05-bluetooth-module-buy-in-india?gclid=Cj0KCQjwusunBhCYARIsAFBsUP-vAvhnjvm7yVKrOlf-pX9tjdGxbEsHvGRXroyxk1AR85BTlGOaan8aAhLlEALw_wcB | >Connect the module to Tera Term using the default baud rate of 9600. >Download the "Serial Bluetooth Terminal" app on Android and connect the phone to the HC-05 using the Bluetooth the password is 1234. >Send a test string through the app, and if the Tera Term terminal receives the data, then the HC-05 is working well. | >Configure the UART baudrate and Change the Module name,To change these things have to change the BLE module to Command Mode >To change the command mode , press the push button provided on the right side during the module's power-up. If there are no buttons provided on the module, make the EN pin high during the module's power-up. >In Tera Term, set the baud rate to 38400. Then, send the AT command and wait for the response "OK." >After that, change the BLE module name to "COMBI*****," where "*****" represents a serial number that should be ordered. These data will be recorded and delivered. Eg: "COMBI00001" >This AT Command is used to change the Name of the module AT+NAME=COMBI00001 >The baud rate should be configured as 115200. To do this, use the AT command: "AT+UART=115200,1,0" >Configure the All BLE modules Password as CECO,To set the Password use the AT Command : AT+PSWD=CECO. >if any issues during the BLE Module configurations Refer the HC-05 Data sheet and Bluetooth Configuration document.
11 | Class D Audio Board & Speaker |  | Local |  | Ravi Electronics
12 | Speaker Wire |  | Local |  | Cable conn |  | >54 inch wire is needed for one speaker .
13 | Audio jack (Refer the sample) |  | Local |  | Any mobile shop |  | >Refere sample audio jack, the audio jack head should be smaller
14 | Single socket Switch box |  | Local |  | Any electrical shop |  | >Used for Connect the Tablet charger this switch board is connected with the 8th relay
15 | Bolt & nuts |  | Local |  | Pandian store